## Sheet1
| 10 cm cell in 90% acetone |  |  |  |  | Baseline corrected and corrected to 1 cm pathlength |  |  | Jeffrey and Humphrey's Trichromatic EPA methods | Chazaux, Schiphorst, Lazzari and Caffarri 2022 doi: 10.1111/tpj.15643 | Jeffrey and Humphrey's Trichromatic EPA methods | Chazaux, Schiphorst, Lazzari and Caffarri 2022 doi: 10.1111/tpj.15643 | JGOFS | Jeffrey and Humphrey's Trichromatic EPA methods | Chazaux, Schiphorst, Lazzari and Caffarri 2022 doi: 10.1111/tpj.15643 | JGOFS
| 750nm | 664nm | 647nm | 630nm |  | 664nm (corr) | 647nm(corr) | 630nm(corr) | Chl a mg/L |  | Chl a µg/L |  |  | Average conc. µg/L
| -0.0015 | -0.0016 | -0.0015 | -0.0015 |  | -1e-05 | 0 | 0 | 0.0001185 | -0.0001218 | 0.1185 | -0.1218 | -0.11406
1 | 0.0148 | 0.2759 | 0.1163 | 0.00513 |  | 0.02611 | 0.01015 | -0.000967 | 0.29385 | 0.29122 | 293.8499 | 291.2238 | 297.8214
2 | 0.0149 | 0.2759 | 0.1165 | 0.00515 |  | 0.0261 | 0.01016 | -0.000975 | 0.29372 | 0.29108 | 293.7166 | 291.0756 | 297.7073
3 | 0.0153 | 0.2762 | 0.1168 | 0.00519 |  | 0.02609 | 0.01015 | -0.001011 | 0.29362 | 0.29098 | 293.6164 | 290.9802 | 297.5932
| 0.0182 | 1.4547 | 0.6484 | 0.3025 |  | 0.14365 | 0.06302 | 0.02843 | 1.6075 | 1.5833 | 1607.4761 | 1583.2842 | 1638.5309
JGOFS | extinction coefficient for chl a in 90% acetone at 664 nm
(87.67 L g-1 cm-1 )
l = cuvette path length (cm)
Stock solution conc (ug/l)
Intermediate | 297.7
| Spiking solution to add (mL) | Spike | Final Concentration | Volume 90% (mL) | Final Volume (mL) | Volume after prep (mL)
CS5 | 6.7182 | Intermediate | 100 ug/L | 13.282 | 20.0002 | 10
CS4 | 10 | CS5 | 50 ug/L | 10 | 20 | 12
CS3 | 8 | CS4 | 20 ug/L | 12 | 20 | 10
CS2 | 10 | CS3 | 10 ug/L | 10 | 20 | 10
CS1 | 10 | CS2 | 5 ug/L | 10 | 20 | 20