## Sheet1
| 10 cm cell in 90% acetone |  |  |  |  | Baseline corrected and corrected to 1 cm pathlength |  |  | Jeffrey and Humphrey's Trichromatic EPA methods | Chazaux, Schiphorst, Lazzari and Caffarri 2022 doi: 10.1111/tpj.15643 | Jeffrey and Humphrey's Trichromatic EPA methods | Chazaux, Schiphorst, Lazzari and Caffarri 2022 doi: 10.1111/tpj.15643 | JGOFS | Jeffrey and Humphrey's Trichromatic EPA methods | Chazaux, Schiphorst, Lazzari and Caffarri 2022 doi: 10.1111/tpj.15643 | JGOFS
| 750nm | 664nm | 647nm | 630nm |  | 664nm (corr) | 647nm(corr) | 630nm(corr) | Chl a mg/L |  | Chl a µg/L |  |  | Average conc. µg/L
[6 empty] | 0 | 0 | 0 | 0 | 0 | 0 | 0 | 0
1 | 0.0103 | 2.8841 | 1.3024 | 0.8626 |  | 0.28738 | 0.12921 | 0.08523 | 3.2133 | 3.1592 | 3213.288 | 3159.174 | 3277.9742
2 | 0.0108 | 2.8867 | 1.3036 | 0.8626 |  | 0.28759 | 0.12928 | 0.08518 | 3.2157 | 3.1615 | 3215.6647 | 3161.547 | 3280.3696
3 | 0.0114 | 2.8877 | 1.3042 | 0.8623 |  | 0.28763 | 0.12928 | 0.08509 | 3.2161 | 3.162 | 3216.1315 | 3162.0342 | 3280.8258
| 0.010833 | 2.8862 | 1.3034 | 0.8625 |  | 0.28753 | 0.12926 | 0.085167 | 3.215 | 3.1609 | 3215.0281 | 3160.9184 | 3279.7232
JGOFS | extinction coefficient for chl a in 90% acetone at 664 nm
(87.67 L g-1 cm-1 )
l = cuvette path length (cm)
Stock solution conc (ug/l)
Intermediate | 3215
| Spiking solution to add (mL) | Spike | Final Concentration (ug/L) | Volume 90% (mL) | Final Volume (mL) | Volume after prep (mL)
CS7 | 9.3313 | Intermediate | 1000 | 20.6687 | 30 | 20
CS6 | 10 | CS7 | 500 | 10 | 20 | 16
CS5 | 4 | CS6 | 100 | 16 | 20 | 10
CS4 | 10 | CS5 | 50 | 10 | 20 | 12
CS3 | 8 | CS4 | 20 | 12 | 20 | 10
CS2 | 10 | CS3 | 10 | 10 | 20 | 10
CS1 | 10 | CS2 | 5 | 10 | 20 | 20