## Sheet1
| 10 cm cell in 90% acetone |  |  |  |  | Baseline corrected and corrected to 1 cm pathlength |  |  | Jeffrey and Humphrey's Trichromatic EPA methods | Chazaux, Schiphorst, Lazzari and Caffarri 2022 doi: 10.1111/tpj.15643 | Jeffrey and Humphrey's Trichromatic EPA methods | Chazaux, Schiphorst, Lazzari and Caffarri 2022 doi: 10.1111/tpj.15643 | JGOFS | Jeffrey and Humphrey's Trichromatic EPA methods | Chazaux, Schiphorst, Lazzari and Caffarri 2022 doi: 10.1111/tpj.15643 | JGOFS | Culture conc. | Average culture conc.
| 750nm | 664nm | 647nm | 630nm |  | 664nm (corr) | 647nm(corr) | 630nm(corr) | Chl a mg/L |  | Chl a µg/L |  |  | Average conc. µg/L
| -0.0011 | -0.0015 | -0.0014 | -0.0014 |  | -0.0004 | -0.0003 | -0.0003 | 0.004302 | -0.00408 | 4.302 | -4.08 | -4.5626
1 | 0.3423 | 0.7232 | 0.5985 | 0.5573 |  | 0.3809 | 0.2562 | 0.215 | 4.1363 | 3.963 | 4136.317 | 3962.994 | 4344.7017 |  |  |  | 5170.3962 | 5652.1954
2 | 0.3223 | 0.7495 | 0.5912 | 0.5298 |  | 0.4272 | 0.2689 | 0.2075 | 4.6648 | 4.4934 | 4664.814 | 4493.4 | 4872.8185 |  |  |  | 5831.0175
3 | 0.3114 | 0.7476 | 0.5854 | 0.5255 |  | 0.4362 | 0.274 | 0.2141 | 4.7641 | 4.5896 | 4764.138 | 4589.556 | 4975.4762 |  |  |  | 5955.1725
[6 empty] | 0 | 0 | 0 | 0 | 0 | 0 | 0 | 0
JGOFS | extinction coefficient for chl a in 90% acetone at 664 nm
(87.67 L g-1 cm-1 )
l = cuvette path length (cm)
Stock solution conc (ug/l)
Intermediate | 5652.2
| Spiking solution to add (mL) | Spike | Final Concentration (ug/L) | Volume MLA (mL) | Final Volume (mL) | Volume after prep (mL)
CS5 | 0.53077 | Intermediate | 100 | 29.4692 | 30 | 20
CS4 | 10 | CS5 | 50 | 10 | 20 | 12
CS3 | 8 | CS4 | 20 | 12 | 20 | 10
CS2 | 10 | CS3 | 10 | 10 | 20 | 10
CS1 | 10 | CS2 | 5 | 10 | 20 | 20